## sample_1
ID | PT1_id | Sample | reference found | Nb reads | identical site | Mean coverage | cov std dev | coverage range | comment | Mapping parameters | ID | PT1_id | Nb reads | Difference (nb read) with expectation | % difference (nb read) with expectation
A1 | A | 1 | DQ000985 | 389322 | 1527 (23.6%) | 7719.7 | 1450.3 | 15-8531 |  | Comment: Mapper=Geneious Sensitivity=Medium-Low Sensitivity/Fast Trim Before Mapping=Do not Trim Minimum mapping quality=30 Map multiple best matches=To none Trim paired read overhangs=yes Allow Gaps;maximum per read =10%; maximum Gap Size = 15 Ignore words repeated more than=12 times Maximum Mismatches Per Read=20% Maximum Ambiguity=4 Accurately map reads with errors to repeat regions=yes | A1 | A | 389322 | -10678 | 2.6695
B1 | A | 1 | DQ000985 | 366495 | 162 (2.1%) | 7196.5 | 1552.5 | 1-8058 |  | Comment: Mapper=Geneious Sensitivity=Medium Sensitivity/Fast Trim Before Mapping=Do not Trim Minimum mapping quality=30 Map multiple best matches=To none Trim paired read overhangs=yes Allow Gaps;maximum per read =15%; maximum Gap Size = 50 Ignore words repeated more than=12 times Maximum Mismatches Per Read=30% Maximum Ambiguity=4 Accurately map reads with errors to repeat regions=yes | B1 | A | 366495 | -33505 | 8.3763
C1 | A | 1 | DQ000985 | 400001 | 1485 (22.9%) | 7797.6 | 1460.6 | 15-8611 |  | Comment: Mapper=Geneious Sensitivity=Medium-Low Sensitivity/Fast Trim Before Mapping=Do not Trim Minimum mapping quality=30 Map multiple best matches=To none Trim paired read overhangs=yes Allow Gaps;maximum per read =10%; maximum Gap Size = 15 Ignore words repeated more than=12 times Maximum Mismatches Per Read=20% Maximum Ambiguity=4 Accurately map reads with errors to repeat regions=yes | C1 | A | 400001 | 1 | 0.00025
D1 | A | 1 | DQ000985 | 400007 | 1484 (22.9%) | 7795.1 | 1459.9 | 15-8611 |  | Comment: Mapper=Geneious Sensitivity=Medium-Low Sensitivity/Fast Trim Before Mapping=Do not Trim Minimum mapping quality=30 Map multiple best matches=To none Trim paired read overhangs=yes Allow Gaps;maximum per read =10%; maximum Gap Size = 15 Ignore words repeated more than=12 times Maximum Mismatches Per Read=20% Maximum Ambiguity=4 Accurately map reads with errors to repeat regions=yes | D1 | A | 400007 | 7 | 0.00175
A1 | B | 1 | DQ000985 | 400001 | 1592 (24.6%) | 7737.1 | 1457.1 | 15-8611 |  | Comment: "Masking mode = No masking Mismatch cost = 2 Cost of insertions and deletions = Linear gap cost Insertion cost = 3 Deletion cost = 3 Insertion open cost = 6 Insertion extend cost = 1 Deletion open cost = 6 Deletion extend cost = 1 Length fraction = 0.9 Similarity fraction = 0.95 Global alignment = No Non-specific match handling = Map randomly Output mode = Create stand-alone read mappings Create report = Yes Collect un-mapped reads = No" | A1 | B | 400001 | 1 | 0.00025
B1 | B | 1 | DQ000985 | 364068 | 1660 (25.6%) | 7182.4 | 1342.5 | 15-7966 |  |  | B1 | B | 364068 | -35932 | 8.983
C1 | B | 1 | DQ000985 | 400001 | 1569 (24.2%) | 7796.6 | 1462 | 15-8611 |  |  | C1 | B | 400001 | 1 | 0.00025
D1 | B | 1 | DQ000985 | 400003 | 1571 (24.3%) | 7794 | 1461.3 | 15-8611 |  |  | D1 | B | 400003 | 3 | 0.00075
A1 | C | 1 | DQ000985 | - | 6410 (99.95%) | - | - | - | mapped contig instead of reads | Comment: Costum Sensitivity, extremly slow, min overlap=25, min overlap identity=80, word length=14, Index word length=12, Max mis per read=20, Max ambiguity=4 | A1 | D | 400005 | 5 | 0.00125
B1 | C | 1 | DQ000985 | - | 4330 (99.95%) | - | - | - | mapped contig instead of reads |  | B1 | D | 364145 | -35855 | 8.9637
C1 | C | 1 | DQ000985 | - | 5714 (89.1%) | - | - | - | mapped contig instead of reads |  | C1 | D | 400001 | 1 | 0.00025
D1 | C | 1 | DQ000985 | - | 5714 (89.1%) | - | - | - | mapped contig instead of reads |  | D1 | D | 400007 | 7 | 0.00175
A1 | D | 1 | DQ000985 | 400005 | 1482 (22.9%) | 7797.7 | 1460.6 | 15-8611 |  | Comment: Mapper=Geneious Sensitivity=Low Sensitivity/Fastest Trim Before Mapping=Do not Trim Map multiple best matches=Randomly Allow Gaps;maximum per read =10%; maximum Gap Size = 3 Ignore words repeated more than=8 times Maximum Mismatches Per Read=10% Maximum Ambiguity=4 | A1 | G | 383453 | -16547 | 4.1368
B1 | D | 1 | DQ000985 | 364145 | 1467 (22.6%) | 7184.6 | 1340.7 | 15-7967 |  |  | B1 | G | 382897 | -17103 | 4.2757
C1 | D | 1 | DQ000985 | 400001 | 1485 (22.9%) | 7797.6 | 1460.6 | 15-8611 |  |  | C1 | G | 400006 | 6 | 0.0015
D1 | D | 1 | DQ000985 | 400007 | 1484 (22.9%) | 7795.1 | 1459.9 | 15-8611 |  |  | D1 | G | 400296 | 296 | 0.074
A1 | G | 1 | DQ000985 | 383453 | 1422 (21.7%) | 7363.1 | 1659.3 | 1-8263 |  | Comment: Mapper Geneious Sensitivity=custom Trim Before Mapping=Do not Trim minimum mapping quality 30 Map multiple best matches=To none parameters: allow gaps max 5% per read - maximum gap size 3; minimum overlap 35; minimum overlap identity 65%; word length 14; index word length 14; maximum mismatches per read 35%; Max ambiguity: 4 | B1 | H | 357064 | -42936 | 10.734
B1 | G | 1 | DQ000985 | 382897 | - | - | - | - | Merged and no merged separated |  | C1 | H | 372351 | -27649 | 6.9123
C1 | G | 1 | DQ000985 | 400006 | - | - | - | - | R1 and R2 file separated |  | D1 | H | 372361 | -27639 | 6.9098
D1 | G | 1 | DQ000985 | 400296 | - | - | - | - | R1 and R2 file separated |  | A1 | P | 400007 | 7 | 0.00175
A1 | H | 1 | DQ000985 | - | - | - | - | - | kraken/diamond pipeline testing | Comment: bwa mem -t 8 -M reference.fasta dataset_1A_merged.fastq > dataset_1A_merged_mapped.sam (OR (in case of the unmerged files) --> bwa mem -t 8 - reference.fasta dataset_1A_R1.fastq dataset_1A_R2. fastq > dataset_1A_mapped.sam) samtools view -bS dataset_1A_merged_mapped.sam ¦ samtools sort -o dataset_1A_merged_mapped.bam PicardCommandLine MarkDuplicates INPUT=dataset_1A_merged_mapped.bam OUTPUT=dataset_1A_merged_mapped_nodup.bam METRICS_FILE=file.metrics REMOVE_DUPLICATES=TRUE | B1 | P | 364101 | -35899 | 8.9748
B1 | H | 1 | DQ000985 | 357064 | 1581 (24.4%) | 6934.1 | 1314.2 | 14-7711 | BWA - SAMtools - PicardCommandLine MarkDuplicates |  | C1 | P | 400001 | 1 | 0.00025
C1 | H | 1 | DQ000985 | 372351 | 1606 (24.8%) | 7257.5 | 1362.3 | 15-8023 |  |  | D1 | P | 400007 | 7 | 0.00175
D1 | H | 1 | DQ000985 | 372361 | 1607 (24.8%) | 7195.1 | 1506.8 | 0-8023 | no coverage at the end |  | A1 | Q | 74755 | -325245 | 81.3113
A1 | O | 1 | DQ000985_HQ663890_FJ612601.1_MK133094 | 300875 | 2242 (34.7%) | 5788.8 | 2277.4 | 0-8611 | BWA/Samtools | Comment: BWA: Default, Samtools: samtools view -b -F 4, samtools sort | B1 | Q | 74231 | -325769 | 81.4423
B1 | O | 1 | DQ000985_HQ663890_FJ612601.1_MK133094 | 280671 | 306 (4.7%) | 5549.6 | 2074.1 | 7-8137 |  |  | C1 | Q | 80412 | -319588 | 79.897
C1 | O | 1 | DQ000985_HQ663890_FJ612601.1_MK133094 | 301084 | 2216 (34.3%) | 5872.3 | 2187 | 8-8611 |  |  | D1 | Q | 80416 | -319584 | 79.896
D1 | O | 1 | DQ000985_HQ663890_FJ612601.1_MK133094 | 299095 | 2265 (35.0%) | 5830 | 2198.3 | 3-8611 |  |  | A1 | R | 400023 | 23 | 0.00575
A1 | P | 1 | DQ000985 | 400007 | 1484 (22.9%) | 7795.1 | 1459.9 | 15-8611 |  | For custom sensivity: minimum mapping quality: 10, Allowed gaps 5% maximum per read, Maximum gap size:3, Minimum overlap:18, Word length:14, Maximum mismatches per read: 10%, Index word length:12, Maximum ambiguity:4 parameters were used. Beside that; Trim paired read overhangs, Accuratellymap reads with errors to repeat regions and Search more thoroughly for poor matching reads options selected. | B1 | R | 364044 | -35956 | 8.989
B1 | P | 1 | DQ000985 | 364101 | 1518 (23.5%) | 7183.6 | 1341.2 | 15-7967 |  |  | C1 | R | 400001 | 1 | 0.00025
C1 | P | 1 | DQ000985 | 400001 | 1485 (22.9%) | 7797.6 | 1460.6 | 15-8611 |  |  | D1 | R | 400003 | 3 | 0.00075
D1 | P | 1 | DQ000985 | 400007 | 1484 (22.9%) | 7795.1 | 1459.9 | 15-8611 |  |  | A1 | S | 400248 | 248 | 0.062
A1 | Q | 1 | DI370283 | 74755 | 5074 (78.9%) | 240.6 | 77.5 | 0-358 | Read number too low du to mapping parameter (due to Global alignment ?) https://secure.clcbio.com/helpspot/index.php?pg=kb.page&id=365 | Map Reads to Reference (legacy version): Mismatch cost: 2 Insertion cost: 2 Deletion cost: 3 Length fraction: 0.5 Similarity: 0.8 Global alignment. ticked Conflict resolution: Ambiguity nucleotides (R, Y, etc.) Non-specific matches: Random | B1 | S | 372740 | -27260 | 6.815
B1 | Q | 1 | DQ000985_MS908425_HW047122 | 74231 | - | - | - | - | Merged and no merged separated |  | C1 | S | 400001 | 1 | 0.00025
C1 | Q | 1 | MS908425_HW047122 | 80412 | - | - | - | - | R1 and R2 file separated |  | D1 | S | 400007 | 7 | 0.00175
D1 | Q | 1 | DI370283 | 80416 | - | - | - | - | R1 and R2 file separated |  | A1 | T | 400001 | 1 | 0.00025
A1 | R | 1 | DQ000985 | 400023 | 1506 (23.3%) | 7786.3 | 1458.7 | 15-8602 |  | Comment: Minimum mapping quality=30 Mapper=Geneious Sensitivity=Low Sensitivity/Fastest Trim Before Mapping=Do not Trim Map multiple best matches=Randomly Allow Gaps;maximum per read =10%; maximum Gap Size = 3 Ignore words repeated more than=8 times Maximum Mismatches Per Read=10% Maximum Ambiguity=4 | B1 | T | 364145 | -35855 | 8.9637
B1 | R | 1 | DQ000985 | 364044 | 1540 (23.8%) | 7183 | 1341.3 | 15-7966 |  |  | C1 | T | 400001 | 1 | 0.00025
C1 | R | 1 | DQ000985 | 400001 | 1488 (23.0%) | 7797.5 | 1460.8 | 15-8611 |  |  | D1 | T | 400007 | 7 | 0.00175
D1 | R | 1 | DQ000985 | 400003 | 1490 (23.0%) | 7795 | 1460 | 15-8611 |  |  | A1 | Z | 364516 | -35484 | 8.871
A1 | S | 1 | DQ000985 | 400248 | 1448 (22.4%) | 7799.1 | 1460.2 | 15-8613 |  | Comment: Mapper=Geneious Sensitivity=Medium-Low Sensitivity/Fast Trim Before Mapping=Randomly Trim paired read overhangs=yes Allow Gaps;maximum per read =10%; maximum Gap Size = 15 Ignore words repeated more than=12 times Maximum Mismatches Per Read=20% Maximum Ambiguity=4 Accurately map reads with errors to repeat regions=yes | B1 | Z | 366495 | -33505 | 8.3763
B1 | S | 1 | DQ000985 | 372740 | - | - | - | - | Merged and no merged separated |  | C1 | Z | 400007 | 7 | 0.00175
C1 | S | 1 | DQ000985 | 400001 | 1488 (23.0%) | 7797.5 | 1460.8 | 15-8611 |  |  | D1 | Z | 400026 | 26 | 0.0065
D1 | S | 1 | DQ000985 | 400007 | 1487 (23.0%) | 7795 | 1460 | 15-8611
A1 | T | 1 | DQ000985 | 400001 | 1487 (23.0%) | 7794.2 | 1459.8 | 15-8611 |  | Comment: Mapper=Geneious Sensitivity=Medium-Low Sensitivity/Fast Trim Before Mapping=Randomly Trim paired read overhangs=yes Allow Gaps;maximum per read =10%; maximum Gap Size = 15 Ignore words repeated more than=12 times Maximum Mismatches Per Read=20% Maximum Ambiguity=4 Accurately map reads with errors to repeat regions=yes
B1 | T | 1 | DQ000985 | 364145 | 1467 (22.6%) | 7184.6 | 1340.7 | 15-7967
C1 | T | 1 | DQ000985 | 400001 | 1485 (22.9%) | 7797.6 | 1460.6 | 15-8611
D1 | T | 1 | DQ000985 | 400007 | 1484 (22.9%) | 7795.1 | 1459.9 | 15-8611
A1 | Y | 1 | HQ656560 | - | - | - | - | - | No ref
B1 | Y | 1 | HQ656560 | - | - | - | - | - | No ref
C1 | Y | 1 | HQ656560 | - | - | - | - | - | No ref
D1 | Y | 1 | HQ656560 | - | - | - | - | - | No ref
A1 | Z | 1 | DQ000985 | 364516 | 1423 (21.9%) | 7022.9 | 1602.4 | 1-7915 |  | Comment: Mapper=Geneious Sensitivity=Medium-Low Sensitivity/Fast Trim Before Mapping=no Allow Gaps;maximum per read =10%; maximum Gap Size = 15 Ignore words repeated more than=12 times Maximum Mismatches Per Read=30% Maximum Ambiguity=4 Accurately map reads with errors to repeat regions=yes
B1 | Z | 1 | DQ000985 | 366495 | 162 (2.1%) | 7196.5 | 1552.5 | 1-8058
C1 | Z | 1 | DQ000985 | 400007 | 1474 (22.8%) | 7717.8 | 1651.7 | 1-8611
D1 | Z | 1 | DQ000985 | 400026 | 1449 (22.0%) | 7677.3 | 1733.1 | 1-8611
400000

## sample2_AJ606359
ID | PT1_id | Sample | reference found | Nb reads | identical site | Mean coverage | cov std dev | coverage range | comment | Mapping parameters |  | ID | PT1_id | Nb reads | Difference (nb read) with expectation | % difference (nb read) with expectation
A2 | A | 2 | AJ606359, DQ000985 | 155466 | 3473 (51.1%) | 2883.8 | 894.1 | 1-3421 |  | Comment: Mapper=Geneious Sensitivity=Medium-Low Sensitivity/Fast Trim Before Mapping=Do not Trim Minimum mapping quality=30 Map multiple best matches=To none Trim paired read overhangs=yes Allow Gaps;maximum per read =10%; maximum Gap Size = 15 Ignore words repeated more than=12 times Maximum Mismatches Per Read=20% Maximum Ambiguity=4 Accurately map reads with errors to repeat regions=yes |  | A2 | A | 155466 | -4054 | 2.5414
B2 | A | 2 | AJ606359, DQ000985 | 151046 | 3456 (51.2%) | 2802.4 | 845.7 | 1-3320 |  |  |  | B2 | A | 151046 | -8474 | 5.3122
C2 | A | 2 | AJ606359, DQ000985 | 159564 | 3494 (52.6%) | 3005.8 | 760.5 | 1-3457 |  |  |  | C2 | A | 159564 | 44 | 0.027583
D2 | A | 2 | AJ606359, DQ000985 | 159632 | 3432 (51.6%) | 3002.4 | 763.6 | 1-3457 |  |  |  | D2 | A | 159632 | 112 | 0.070211
A2 | B | 2 | AJ606359, DQ000985 | 159550 | 3620 (55.9%) | 3068.5 | 574.2 | 1-3457 | no gap | Comment: "Masking mode = No masking Mismatch cost = 2 Cost of insertions and deletions = Linear gap cost Insertion cost = 3 Deletion cost = 3 Insertion open cost = 6 Insertion extend cost = 1 Deletion open cost = 6 Deletion extend cost = 1 Length fraction = 0.9 Similarity fraction = 0.95 Global alignment = No Non-specific match handling = Map randomly Output mode = Create stand-alone read mappings Create report = Yes Collect un-mapped reads = No" |  | A2 | B | 159550 | 30 | 0.018806
B2 | B | 2 | AJ606359, DQ000985 | 151023 | 3642 (56.3%) | 2957.1 | 546.6 | 9-3320 |  |  |  | B2 | B | 151023 | -8497 | 5.3266
C2 | B | 2 | AJ606359, DQ000985 | 159530 | 3603 (55.7%) | 3090.6 | 577.8 | 1-3457 |  |  |  | C2 | B | 159530 | 10 | 0.0062688
D2 | B | 2 | AJ606359, DQ000985 | 159553 | 3599 (55.6%) | 3091.3 | 574 | 9-3457 |  |  |  | D2 | B | 159553 | 33 | 0.020687
A2 | C | 2 | AJ606359, DQ000985 | - | - | - | - | - | mapped contig instead of reads | Comment: Costum Sensitivity, extremly slow, min overlap=25, min overlap identity=80, word length=14, Index word length=12, Max mis per read=20, Max ambiguity=4 |  | A2 | D | 159608 | 88 | 0.055165
B2 | C | 2 | AJ606359, DQ000985 | - | - | - | - | - | mapped contig instead of reads |  |  | B2 | D | 151053 | -8467 | 5.3078
C2 | C | 2 | AJ606359, DQ000985 | - | - | - | - | - | mapped contig instead of reads |  |  | C2 | D | 159574 | 54 | 0.033852
D2 | C | 2 | AJ606359, DQ000985 | - | - | - | - | - | mapped contig instead of reads |  |  | D2 | D | 159634 | 114 | 0.071464
A2 | D | 2 | AJ606359, DQ000985 | 159608 | 3440 (51.7%) | 3003.1 | 763.7 | 1-3457 |  | Comment: Mapper=Geneious Sensitivity=Low Sensitivity/Fastest Trim Before Mapping=Do not Trim Map multiple best matches=Randomly Allow Gaps;maximum per read =10%; maximum Gap Size = 3 Ignore words repeated more than=8 times Maximum Mismatches Per Read=10% Maximum Ambiguity=4 |  | A2 | G | 158759 | -761 | 0.47706
B2 | D | 2 | AJ606359, DQ000985 | 151053 | 3455 (51.1%) | 2802.5 | 845.7 | 1-3320 |  |  |  | B2 | G | 154859 | -4661 | 2.9219
C2 | D | 2 | AJ606359, DQ000985 | 159574 | 3489 (52.5%) | 3005.8 | 760.3 | 1-3457 |  |  |  | C2 | G | 160041 | 521 | 0.3266
D2 | D | 2 | AJ606359, DQ000985 | 159634 | 3432 (51.6%) | 3002.4 | 763.5 | 1-3457 |  |  |  | D2 | G | 160075 | 555 | 0.34792
A2 | G | 2 | AJ606359, DQ000985 | 158759 | 3571 (54.5%) | 3038.3 | 639.6 | 1-3432 |  | Comment: Mapper Geneious Sensitivity=custom Trim Before Mapping=Do not Trim minimum mapping quality 30 Map multiple best matches=to none parameters: allow gaps max 5% per read - maximum gap size 3; minimum overlap 37; minimum overlap identity 90%; word length 14; index word length 14; maximum mismatches per read 8%; Max ambiguity: 4 |  | B2 | H | 148996 | -10524 | 6.5973
B2 | G | 2 | AJ606359, DQ000985 | 154859 | - | - | - | - | Merged and no merged separated |  |  | C2 | H | 156545 | -2975 | 1.865
C2 | G | 2 | AJ606359, DQ000985 | 160041 | - | - | - | - | R1 and R2 file separated |  |  | D2 | H | 156628 | -2892 | 1.8129
D2 | G | 2 | AJ606359, DQ000985 | 160075 | - | - | - | - | R1 and R2 file separated |  |  | A2 | O | 160127 | 607 | 0.38052
A2 | H | 2 | AJ606359, DQ000985 | - | - | - | - | - | kraken/diamond pipeline testing | Comment: bwa mem -t 8 -M reference.fasta dataset_1A_merged.fastq > dataset_1A_merged_mapped.sam (OR (in case of the unmerged files) --> bwa mem -t 8 - reference.fasta dataset_1A_R1.fastq dataset_1A_R2. fastq > dataset_1A_mapped.sam) samtools view -bS dataset_1A_merged_mapped.sam ¦ samtools sort -o dataset_1A_merged_mapped.bam PicardCommandLine MarkDuplicates INPUT=dataset_1A_merged_mapped.bam OUTPUT=dataset_1A_merged_mapped_nodup.bam METRICS_FILE=file.metrics REMOVE_DUPLICATES=TRUE |  | B2 | O | 154885 | -4635 | 2.9056
B2 | H | 2 | AJ606359, DQ000985 | 148996 | 3505 (54.2%) | 2762 | 768.5 | 0-3227 | BWA - SAMtools - PicardCommandLine MarkDuplicates |  |  | C2 | O | 159536 | 16 | 0.01003
C2 | H | 2 | AJ606359, DQ000985 | 156545 | 3561 (55.0%) | 2994.9 | 656.5 | 0-3392 |  |  |  | D2 | O | 159621 | 101 | 0.063315
D2 | H | 2 | AJ606359, DQ000985 | 156628 | 3541 (54.7%) | 2961.3 | 723.5 | 0-3392 |  |  |  | A2 | Q | 55090 | -104430 | 65.4651
A2 | O | 2 | AJ606359, DQ000985 | 160127 | 3435 (53.0%) | 3016.1 | 746.6 | 0-3459 | BWA/Samtools | Comment: BWA: Default, Samtools: samtools view -b -F 4, samtools sort |  | A2 | R | 159558 | 38 | 0.023821
B2 | O | 2 | AJ606359, DQ000985 | 154885 | 481 (7.4%) | 2914.2 | 809.2 | 0-3386 |  |  |  | B2 | R | 150980 | -8540 | 5.3536
C2 | O | 2 | AJ606359, DQ000985 | 159536 | 3509 (54.2%) | 3052.1 | 669 | 0-3457 |  |  |  | C2 | R | 159521 | 1 | 0.00062688
D2 | O | 2 | AJ606359, DQ000985 | 159621 | 3492 (53.9%) | 3017.8 | 737.3 | 0-3457 |  |  |  | D2 | R | 159547 | 27 | 0.016926
A2 | P | 2 | DQ000985 | - | - | - | - | - | No ref | For custom sensivity: minimum mapping quality: 10, Allowed gaps 5% maximum per read, Maximum gap size:3, Minimum overlap:18, Word length:14, Maximum mismatches per read: 10%, Index word length:12, Maximum ambiguity:4 parameters were used. Beside that; Trim paired read overhangs, Accuratellymap reads with errors to repeat regions and Search more thoroughly for poor matching reads options selected. |  | A2 | S | 159938 | 418 | 0.26204
B2 | P | 2 | DQ000985 | - | - | - | - | - | No ref |  |  | B2 | S | 154421 | -5099 | 3.1965
C2 | P | 2 | DQ000985 | - | - | - | - | - | No ref |  |  | C2 | S | 159521 | 1 | 0.00062688
D2 | P | 2 | DQ000985 | - | - | - | - | - | No ref |  |  | D2 | S | 159557 | 37 | 0.023195
A2 | Q | 2 | AJ606359 | 55090 | 4762 (72.8%) | 215.6 | 103.7 | 0-538 | Read number too low du to mapping parameter (due to Global alignment ?) https://secure.clcbio.com/helpspot/index.php?pg=kb.page&id=365 | Map Reads to Reference (legacy version): Mismatch cost: 2 Insertion cost: 2 Deletion cost: 3 Length fraction: 0.5 Similarity: 0.8 Global alignment. ticked Conflict resolution: Ambiguity nucleotides (R, Y, etc.) Non-specific matches: Random |  | A2 | Z | 151051 | -8469 | 5.3091
B2 | Q | 2 | HI647471 (AJ606359) MS908425_HI647466 (DQ000985) | - | - | - | - | - | Merged and no merged separated with different ref |  |  | B2 | Z | 152220 | -7300 | 4.5762
C2 | Q | 2 | HI647466 (DQ000985) AJ606359 | - | - | - | - | - | R1 and R2 file separated with separate ref |  |  | C2 | Z | 162033 | 2513 | 1.5754
D2 | Q | 2 | DI370283_MS908425 (DQ000985) | - | - | - | - | - | R1 and R2 file separated with separate ref |  |  | D2 | Z | 162167 | 2647 | 1.6594
A2 | R | 2 | AJ606359, DQ000985 | 159558 | 3524 (54.5%) | 3087.8 | 573.3 | 9-3451 |  | Comment: Minimum mapping quality=30 Mapper=Geneious Sensitivity=Low Sensitivity/Fastest Trim Before Mapping=Do not Trim Map multiple best matches=Randomly Allow Gaps;maximum per read =10%; maximum Gap Size = 3 Ignore words repeated more than=8 times Maximum Mismatches Per Read=10% Maximum Ambiguity=4
B2 | R | 2 | AJ606359, DQ000985 | 150980 | 3538 (54.7%) | 2956.6 | 547 | 0-3320
C2 | R | 2 | AJ606359, DQ000985 | 159521 | 3516 (54.3%) | 3091.1 | 576.5 | 0-3457
D2 | R | 2 | AJ606359, DQ000985 | 159547 | 3508 (54.2%) | 3090.4 | 576.4 | 9-3457
A2 | S | 2 | AJ606359, DQ000985 | 159938 | 3450 (53.3%) | 3094.6 | 574.2 | 9-3459 |  | Comment: Mapper=Geneious Sensitivity=Medium-Low Sensitivity/Fast Trim Before Mapping=Randomly Trim paired read overhangs=yes Allow Gaps;maximum per read =10%; maximum Gap Size = 15 Ignore words repeated more than=12 times Maximum Mismatches Per Read=20% Maximum Ambiguity=4 Accurately map reads with errors to repeat regions=yes
B2 | S | 2 | AJ606359, DQ000985 | 154421 | - | - | - | - | Merged and no merged separated with different ref
C2 | S | 2 | AJ606359, DQ000985 | 159521 | 3517 (54.4%) | 3091.2 | 576.1 | 9-3457
D2 | S | 2 | AJ606359, DQ000985 | 159557 | 3494 (54.0%) | 3091.4 | 574 | 9-3457
A2 | T | 2 | DQ000985 | - | - | - | - | - | No ref | Comment: Mapper=Geneious Sensitivity=Medium-Low Sensitivity/Fast Trim Before Mapping=Randomly Trim paired read overhangs=yes Allow Gaps;maximum per read =10%; maximum Gap Size = 15 Ignore words repeated more than=12 times Maximum Mismatches Per Read=20% Maximum Ambiguity=4 Accurately map reads with errors to repeat regions=yes
B2 | T | 2 | DQ000985 | - | - | - | - | - | No ref
C2 | T | 2 | DQ000985 | - | - | - | - | - | No ref
D2 | T | 2 | DQ000985 | - | - | - | - | - | No ref
A2 | Y | 2 | FJ940223_HQ656560 | - | - | - | - | - | No ref
B2 | Y | 2 | FJ940223_HQ656560 | - | - | - | - | - | No ref
C2 | Y | 2 | FJ940223_HQ656560 | - | - | - | - | - | No ref
D2 | Y | 2 | FJ940223_HQ656560 | - | - | - | - | - | No ref
A2 | Z | 2 | AJ606359, DQ000985 | 151051 | 3504 (53.3%) | 2894.9 | 656.2 | 1-3302 |  | Comment: Mapper=Geneious Sensitivity=Medium-Low Sensitivity/Fast Trim Before Mapping=no Allow Gaps;maximum per read =10%; maximum Gap Size = 15 Ignore words repeated more than=12 times Maximum Mismatches Per Read=30% Maximum Ambiguity=4 Accurately map reads with errors to repeat regions=yes
B2 | Z | 2 | AJ606359, DQ000985 | 152220 | 229 (3.0%) | 2794.5 | 885.6 | 1-3339
C2 | Z | 2 | AJ606359, DQ000985 | 162033 | 3384 (50.1%) | 3015.6 | 695.1 | 2-3457
D2 | Z | 2 | AJ606359, DQ000985 | 162167 | 3331 (48.7%) | 2989.3 | 728.6 | 1-3457
159520

## sample2_DQ000985
ID | PT1_id | Sample | reference found | Nb reads | identical site | Mean coverage | cov std dev | coverage range | comment | Mapping parameters |  | ID | PT1_id | Nb reads | Difference (nb read) with expectation | % difference (nb read) with expectation
A2 | A | 2 | AJ606359, DQ000985 | 234232 | 2604 (40.1%) | 4538.2 | 1105.8 | 1-5169 |  | Comment: Mapper=Geneious Sensitivity=Medium-Low Sensitivity/Fast Trim Before Mapping=Do not Trim Minimum mapping quality=30 Map multiple best matches=To none Trim paired read overhangs=yes Allow Gaps;maximum per read =10%; maximum Gap Size = 15 Ignore words repeated more than=12 times Maximum Mismatches Per Read=20% Maximum Ambiguity=4 Accurately map reads with errors to repeat regions=yes |  | A2 | A | 234232 | -6248 | 2.5981
B2 | A | 2 | AJ606359, DQ000985 | 225682 | 2499 (38.4%) | 4348.5 | 1058.4 | 1-4911 |  |  |  | B2 | A | 225682 | -14798 | 6.1535
C2 | A | 2 | AJ606359, DQ000985 | 240482 | 2569 (39.9%) | 4624.5 | 1030.9 | 1-5220 |  |  |  | C2 | A | 240482 | 2 | 0.00083167
D2 | A | 2 | AJ606359, DQ000985 | 240498 | 2568 (39.5%) | 4623.4 | 1029.9 | 1-5220 |  |  |  | D2 | A | 240498 | 18 | 0.007485
A2 | B | 2 | AJ606359, DQ000985 | 240481 | 2689 (41.8%) | 4652.5 | 879 | 9-5213 |  | Comment: "Masking mode = No masking Mismatch cost = 2 Cost of insertions and deletions = Linear gap cost Insertion cost = 3 Deletion cost = 3 Insertion open cost = 6 Insertion extend cost = 1 Deletion open cost = 6 Deletion extend cost = 1 Length fraction = 0.9 Similarity fraction = 0.95 Global alignment = No Non-specific match handling = Map randomly Output mode = Create stand-alone read mappings Create report = Yes Collect un-mapped reads = No" |  | A2 | B | 240481 | 1 | 0.00041583
B2 | B | 2 | AJ606359, DQ000985 | 225668 | 2721 (42.3%) | 4450 | 835.9 | 8-4911 |  |  |  | B2 | B | 225668 | -14812 | 6.1593
C2 | B | 2 | AJ606359, DQ000985 | 240481 | 2672 (41.5%) | 4688.3 | 881.9 | 9-5220 |  |  |  | C2 | B | 240481 | 1 | 0.00041583
D2 | B | 2 | AJ606359, DQ000985 | 240497 | 2670 (41.5%) | 4686.9 | 881.4 | 9-5220 |  |  |  | D2 | B | 240497 | 17 | 0.0070692
A2 | C | 2 | AJ606359, DQ000985 | - | - | - | - | - | mapped contig instead of reads | Comment: Costum Sensitivity, extremly slow, min overlap=25, min overlap identity=80, word length=14, Index word length=12, Max mis per read=20, Max ambiguity=4 |  | A2 | D | 240488 | 8 | 0.0033267
B2 | C | 2 | AJ606359, DQ000985 | - | - | - | - | - | mapped contig instead of reads |  |  | B2 | D | 225687 | -14793 | 6.1514
C2 | C | 2 | AJ606359, DQ000985 | - | - | - | - | - | mapped contig instead of reads |  |  | C2 | D | 240482 | 2 | 0.00083167
D2 | C | 2 | AJ606359, DQ000985 | - | - | - | - | - | mapped contig instead of reads |  |  | D2 | D | 240498 | 18 | 0.007485
A2 | D | 2 | AJ606359, DQ000985 | 240488 | 2571 (39.6%) | 4624.8 | 1030.4 | 1-5220 |  | Comment: Mapper=Geneious Sensitivity=Low Sensitivity/Fastest Trim Before Mapping=Do not Trim Map multiple best matches=Randomly Allow Gaps;maximum per read =10%; maximum Gap Size = 3 Ignore words repeated more than=8 times Maximum Mismatches Per Read=10% Maximum Ambiguity=4 |  | A2 | G | 237870 | -2610 | 1.0853
B2 | D | 2 | AJ606359, DQ000985 | 225687 | 2498 (38.4%) | 4348.5 | 1058.4 | 1-4911 |  |  |  | B2 | G | 231089 | -9391 | 3.9051
C2 | D | 2 | AJ606359, DQ000985 | 240482 | 2569 (39.9%) | 4624.5 | 1030.9 | 1-5220 |  |  |  | C2 | G | 240821 | 341 | 0.1418
D2 | D | 2 | AJ606359, DQ000985 | 240498 | 2568 (39.5%) | 4623.4 | 1029.9 | 1-5220 |  |  |  | D2 | G | 240833 | 353 | 0.14679
A2 | G | 2 | AJ606359, DQ000985 | 237870 | 2559 (39.8%) | 4637.5 | 854.1 | 8-5138 |  | Comment: Mapper Geneious Sensitivity=custom Trim Before Mapping=Do not Trim minimum mapping quality 30 Map multiple best matches=to none parameters: allow gaps max 5% per read - maximum gap size 3; minimum overlap 37; minimum overlap identity 90%; word length 14; index word length 14; maximum mismatches per read 8%; Max ambiguity: 4 |  | B2 | H | 223096 | -17384 | 7.2289
B2 | G | 2 | AJ606359, DQ000985 | 231089 | - | - | - | - | Merged and no merged separated |  |  | C2 | H | 233896 | -6584 | 2.7379
C2 | G | 2 | AJ606359, DQ000985 | 240821 | - | - | - | - | R1 and R2 file separated |  |  | D2 | H | 233927 | -6553 | 2.725
D2 | G | 2 | AJ606359, DQ000985 | 240833 | - | - | - | - | R1 and R2 file separated |  |  | A2 | O | 240723 | 243 | 0.10105
A2 | H | 2 | AJ606359, DQ000985 | - | - | - | - | - | kraken/diamond pipeline testing | Comment: bwa mem -t 8 -M reference.fasta dataset_1A_merged.fastq > dataset_1A_merged_mapped.sam (OR (in case of the unmerged files) --> bwa mem -t 8 - reference.fasta dataset_1A_R1.fastq dataset_1A_R2. fastq > dataset_1A_mapped.sam) samtools view -bS dataset_1A_merged_mapped.sam ¦ samtools sort -o dataset_1A_merged_mapped.bam PicardCommandLine MarkDuplicates INPUT=dataset_1A_merged_mapped.bam OUTPUT=dataset_1A_merged_mapped_nodup.bam METRICS_FILE=file.metrics REMOVE_DUPLICATES=TRUE |  | B2 | O | 232141 | -8339 | 3.4676
B2 | H | 2 | AJ606359, DQ000985 | 223096 | 2550 (39.6%) | 4235.8 | 1037.2 | 0-4786 | BWA - SAMtools - PicardCommandLine MarkDuplicates |  |  | C2 | O | 240484 | 4 | 0.0016633
C2 | H | 2 | AJ606359, DQ000985 | 233896 | 2642 (41.1%) | 4497.7 | 1003.6 | 0-5060 |  |  |  | D2 | O | 240519 | 39 | 0.016218
D2 | H | 2 | AJ606359, DQ000985 | 233927 | 2637 (41.0%) | 4496.4 | 1003.1 | 0-5060 |  |  |  | A2 | P | 241868 | 1388 | 0.57718
A2 | O | 2 | AJ606359, DQ000985 | 240723 | 2544 (39.5%) | 4599.3 | 1086.1 | 0-5220 | BWA/Samtools | Comment: BWA: Default, Samtools: samtools view -b -F 4, samtools sort |  | B2 | P | 226968 | -13512 | 5.6188
B2 | O | 2 | AJ606359, DQ000985 | 232141 | 300 (4.7%) | 4473.4 | 1090.4 | 0-5083 |  |  |  | C2 | P | 241840 | 1360 | 0.56554
C2 | O | 2 | AJ606359, DQ000985 | 240484 | 2568 (39.9%) | 4624.5 | 1031 | 0-5220 |  |  |  | D2 | P | 241868 | 1388 | 0.57718
D2 | O | 2 | AJ606359, DQ000985 | 240519 | 2563 (39.8%) | 4623.2 | 1030.3 | 0-5220 |  |  |  | A2 | R | 240495 | 15 | 0.0062375
A2 | P | 2 | DQ000985 | 241868 | 2525 (39.2%) | 4648.8 | 1013.5 | 0-5829 |  | For custom sensivity: minimum mapping quality: 10, Allowed gaps 5% maximum per read, Maximum gap size:3, Minimum overlap:18, Word length:14, Maximum mismatches per read: 10%, Index word length:12, Maximum ambiguity:4 parameters were used. Beside that; Trim paired read overhangs, Accuratellymap reads with errors to repeat regions and Search more thoroughly for poor matching reads options selected. |  | B2 | R | 225631 | -14849 | 6.1747
B2 | P | 2 | DQ000985 | 226968 | 2545 (39.5%) | 4374.3 | 1043.3 | 1-5515 |  |  |  | C2 | R | 240481 | 1 | 0.00041583
C2 | P | 2 | DQ000985 | 241840 | 2536 (39.4%) | 4650 | 1014 | 1-5829 |  |  |  | D2 | R | 240493 | 13 | 0.0054059
D2 | P | 2 | DQ000985 | 241868 | 2525 (39.2%) | 4648.8 | 1013.5 | 1-5829 |  |  |  | A2 | S | 240665 | 185 | 0.076929
A2 | Q | 2 | AJ606359 | - | - | - | - | - |  | Map Reads to Reference (legacy version): Mismatch cost: 2 Insertion cost: 2 Deletion cost: 3 Length fraction: 0.5 Similarity: 0.8 Global alignment. ticked Conflict resolution: Ambiguity nucleotides (R, Y, etc.) Non-specific matches: Random |  | B2 | S | 230840 | -9640 | 4.0086
B2 | Q | 2 | HI647471 (AJ606359) MS908425_HI647466 (DQ000985) | - | - | - | - | - | Merged and no merged separated with different ref |  |  | C2 | S | 240481 | 1 | 0.00041583
C2 | Q | 2 | HI647466 (DQ000985) AJ606359 | - | - | - | - | - | R1 and R2 file separated with separate ref |  |  | D2 | S | 240495 | 15 | 0.0062375
D2 | Q | 2 | DI370283_MS908425 (DQ000985) | - | - | - | - | - | R1 and R2 file separated with separate ref |  |  | A2 | T | 291887 | 51407 | 21.3768
A2 | R | 2 | AJ606359, DQ000985 | 240495 | 2587 (40.2%) | 4681.8 | 880.5 | 9-5213 |  | Comment: Minimum mapping quality=30 Mapper=Geneious Sensitivity=Low Sensitivity/Fastest Trim Before Mapping=Do not Trim Map multiple best matches=Randomly Allow Gaps;maximum per read =10%; maximum Gap Size = 3 Ignore words repeated more than=8 times Maximum Mismatches Per Read=10% Maximum Ambiguity=4 |  | B2 | T | 274526 | 34046 | 14.1575
B2 | R | 2 | AJ606359, DQ000985 | 225631 | 2608 (40.5%) | 4449.9 | 836 | 8-4911 |  |  |  | C2 | T | 291902 | 51422 | 21.3831
C2 | R | 2 | AJ606359, DQ000985 | 240481 | 2570 (39.9%) | 4688.4 | 881.9 | 9-5220 |  |  |  | D2 | T | 291919 | 51439 | 21.3901
D2 | R | 2 | AJ606359, DQ000985 | 240493 | 2565 (39.9%) | 4687 | 881.4 | 9-5220 |  |  |  | A2 | Z | 226246 | -14234 | 5.919
A2 | S | 2 | AJ606359, DQ000985 | 240665 | 2544 (39.5%) | 4689.9 | 881.6 | 9-5220 |  | Comment: Mapper=Geneious Sensitivity=Medium-Low Sensitivity/Fast Trim Before Mapping=Randomly Trim paired read overhangs=yes Allow Gaps;maximum per read =10%; maximum Gap Size = 15 Ignore words repeated more than=12 times Maximum Mismatches Per Read=20% Maximum Ambiguity=4 Accurately map reads with errors to repeat regions=yes |  | B2 | Z | 227072 | -13408 | 5.5755
B2 | S | 2 | AJ606359, DQ000985 | 230840 | - | - | - | - | Merged and no merged separated with different ref |  |  | C2 | Z | 240486 | 6 | 0.002495
C2 | S | 2 | AJ606359, DQ000985 | 240481 | 2570 (39.9%) | 4688.4 | 881.9 | 9-5220 |  |  |  | D2 | Z | 240502 | 22 | 0.0091484
D2 | S | 2 | AJ606359, DQ000985 | 240495 | 2558 (39.7%) | 4687.2 | 881.1 | 9-5220
A2 | T | 2 | DQ000985 | 291887 | 1970 (30.1%) | 5580.4 | 1660.9 | 1-8487 | over estimation due to one ref only + relax parameter ? | Comment: Mapper=Geneious Sensitivity=Medium-Low Sensitivity/Fast Trim Before Mapping=Randomly Trim paired read overhangs=yes Allow Gaps;maximum per read =10%; maximum Gap Size = 15 Ignore words repeated more than=12 times Maximum Mismatches Per Read=20% Maximum Ambiguity=4 Accurately map reads with errors to repeat regions=yes
B2 | T | 2 | DQ000985 | 274526 | 1823 (27.8%) | 5265.2 | 1651.7 | 1-8148
C2 | T | 2 | DQ000985 | 291902 | 1963 (30.3%) | 5583.6 | 1662.1 | 1-8147
D2 | T | 2 | DQ000985 | 291919 | 1961 (30.0%) | 5581.4 | 1661.1 | 1-8487
A2 | Y | 2 | FJ940223_HQ656560 | - | - | - | - | - | No ref
B2 | Y | 2 | FJ940223_HQ656560 | - | - | - | - | - | No ref
C2 | Y | 2 | FJ940223_HQ656560 | - | - | - | - | - | No ref
D2 | Y | 2 | FJ940223_HQ656560 | - | - | - | - | - | No ref
A2 | Z | 2 | AJ606359, DQ000985 | 226246 | 2581 (40.1%) | 4329.5 | 1063.2 | 1-4912 |  | Comment: Mapper=Geneious Sensitivity=Medium-Low Sensitivity/Fast Trim Before Mapping=no Allow Gaps;maximum per read =10%; maximum Gap Size = 15 Ignore words repeated more than=12 times Maximum Mismatches Per Read=30% Maximum Ambiguity=4 Accurately map reads with errors to repeat regions=yes
B2 | Z | 2 | AJ606359, DQ000985 | 227072 | 169 (2.3%) | 4370.3 | 1128.9 | 1-4972
C2 | Z | 2 | AJ606359, DQ000985 | 240486 | 2581 (39.6%) | 4543.7 | 1187.8 | 1-5220
D2 | Z | 2 | AJ606359, DQ000985 | 240502 | 2545 (39.0%) | 4542.7 | 1186.7 | 1-5220
240480
Note on J23: Comment: bwa mem -t 8 -M reference.fasta dataset_1A_merged.fastq > dataset_1A_merged_mapped.sam (OR (in case of the unmerged files) --> bwa mem -t 8 - reference.fasta dataset_1A_R1.fastq dataset_1A_R2. fastq > dataset_1A_mapped.sam) samtools view -bS dataset_1A_merged_mapped.sam ¦ samtools sort -o dataset_1A_merged_mapped.bam PicardCommandLine MarkDuplicates INPUT=dataset_1A_merged_mapped.bam OUTPUT=dataset_1A_merged_mapped_nodup.bam METRICS_FILE=file.metrics REMOVE_DUPLICATES=TRUE

## sample_3
ID | PT3_id | Sample | reference found | Nb reads | identical site | Mean coverage | cov std dev | coverage range | comment | Mapping parameters |  | ID | PT1_id | Nb reads | Difference (nb read) with expectation | % difference (nb read) with expectation
A3 | A | 3 | DQ000985 | 393593 | 2 (0.0%) | 15539.9 | 3235.9 | 15-16876 |  | Comment: Mapper=Geneious Sensitivity=Medium-Low Sensitivity/Fast Trim Before Mapping=Do not Trim Minimum mapping quality=30 Map multiple best matches=To none Trim paired read overhangs=yes Allow Gaps;maximum per read =10%; maximum Gap Size = 15 Ignore words repeated more than=12 times Maximum Mismatches Per Read=20% Maximum Ambiguity=4 Accurately map reads with errors to repeat regions=yes |  | A3 | A | 393593 | -6407 | 1.6018
B3 | A | 3 | DQ000985 | 199997 | 2 (0.0%) | 12478.3 | 2594.2 | 15-13593 |  | Comment: Mapper=Geneious Sensitivity=Medium-Low Sensitivity/Fast Trim Before Mapping=Do not Trim Minimum mapping quality=30 Map multiple best matches=To none Trim paired read overhangs=yes Allow Gaps;maximum per read =10%; maximum Gap Size = 15 Ignore words repeated more than=12 times Maximum Mismatches Per Read=20% Maximum Ambiguity=4 Accurately map reads with errors to repeat regions=yes |  | B3 | A | 199997 | -200003 | 50.0008
C3 | A | 3 | DQ000985 | 98427 | 41 (0.6%) | 1531.1 | 417.1 | 1-1821 | Maximum Mismatches Per Read=30% does impact | Comment: Mapper=Geneious Sensitivity=Medium Sensitivity/Fast Trim Before Mapping=Do not Trim Minimum mapping quality=30 Map multiple best matches=To none Trim paired read overhangs=yes Allow Gaps;maximum per read =15%; maximum Gap Size = 50 Ignore words repeated more than=12 times Maximum Mismatches Per Read=30% Maximum Ambiguity=4 Accurately map reads with errors to repeat regions=yes |  | C3 | A | 98427 | -301573 | 75.3932
D3 | A | 3 | DQ000985 | 393289 | 14 (0.2%) | 11050.4 | 2281.1 | 14-12079 |  | Comment: Mapper=Geneious Sensitivity=Medium-Low Sensitivity/Fast Trim Before Mapping=Do not Trim Minimum mapping quality=30 Map multiple best matches=To none Trim paired read overhangs=yes Allow Gaps;maximum per read =10%; maximum Gap Size = 15 Ignore words repeated more than=12 times Maximum Mismatches Per Read=20% Maximum Ambiguity=4 Accurately map reads with errors to repeat regions=yes |  | D3 | A | 393289 | -6711 | 1.6778
A3 | B | 3 | DQ000985 | 398409 | 18 (0.3%) | 11131.3 | 2292.9 | 14-12198 |  | Comment: "Masking mode = No masking Mismatch cost = 2 Cost of insertions and deletions = Linear gap cost Insertion cost = 3 Deletion cost = 3 Insertion open cost = 6 Insertion extend cost = 1 Deletion open cost = 6 Deletion extend cost = 1 Length fraction = 0.9 Similarity fraction = 0.95 Global alignment = No Non-specific match handling = Map randomly Output mode = Create stand-alone read mappings Create report = Yes Collect un-mapped reads = No" |  | A3 | B | 398409 | -1591 | 0.39775
B3 | B | 3 | DQ000985 | 199995 | 7 (0.1%) | 12502.6 | 2539.6 | 15-13588 |  |  |  | B3 | B | 199995 | -200005 | 50.0012
C3 | B | 3 | DQ000985 | 98022 | 46 (0.7%) | 1576.8 | 311 | 3-1814 |  |  |  | C3 | B | 98022 | -301978 | 75.4945
D3 | B | 3 | DQ000985 | 391777 | 18 (0.3%) | 11022.7 | 2267.8 | 14-12033 |  |  |  | D3 | B | 391777 | -8223 | 2.0557
A3 | C | 3 | DQ000985 | - | - | - | - | - | mapped contig instead of reads | Comment: Costum Sensitivity, extremly slow, min overlap=25, min overlap identity=80, word length=14, Index word length=12, Max mis per read=20, Max ambiguity=4 |  | A3 | D | 344072 | -55928 | 13.982
B3 | C | 3 | DQ000985 | - | - | - | - | - | mapped contig instead of reads |  |  | B3 | D | 199997 | -200003 | 50.0008
C3 | C | 3 | DQ000985 | - | - | - | - | - | mapped contig instead of reads |  |  | C3 | D | 97840 | -302160 | 75.54
D3 | C | 3 | DQ000985 | - | - | - | - | - | mapped contig instead of reads |  |  | D3 | D | 393289 | -6711 | 1.6778
A3 | D | 3 | DQ000985 | 344072 | 20 (0.3%) | 8456 | 1735.5 | 9-9285 |  | Comment: Mapper=Geneious Sensitivity=Low Sensitivity/Fastest Trim Before Mapping=Do not Trim Map multiple best matches=Randomly Allow Gaps;maximum per read =10%; maximum Gap Size = 3 Ignore words repeated more than=8 times Maximum Mismatches Per Read=10% Maximum Ambiguity=4 |  | A3 | G | 400000 | 0 | 0
B3 | D | 3 | DQ000985 | 199997 | 2 (0.0%) | 12478.3 | 2594.2 | 15-13593 |  |  |  | B3 | G | 199998 | -200002 | 50.0005
C3 | D | 3 | DQ000985 | 97840 | 41 (0.6%) | 1580.8 | 311.9 | 3-1819 |  |  |  | C3 | G | 87273 | -312727 | 78.1818
D3 | D | 3 | DQ000985 | 393289 | 14 (0.2%) | 11050.4 | 2281.1 | 14-12079 |  |  |  | D3 | G | 393306 | -6694 | 1.6735
A3 | G | 3 | DQ000985 | 400000 | 27 (0.4%) | 15160.4 | 4190.9 | 1-16989 | at least 3 read of tomato origin | Comment: Mapper Geneious Sensitivity=custom Trim Before Mapping=Do not Trim minimum mapping quality 30 Map multiple best matches=To none parameters: allow gaps max 5% per read - maximum gap size 3; minimum overlap 35; minimum overlap identity 65%; word length 14; index word length 14; maximum mismatches per read 35%; Max ambiguity: 4 |  | B3 | H | 12025 | -387975 | 96.9938
B3 | G | 3 | DQ000985 | 199998 | 2 (0.0%) | 11815 | 3769.5 | 1-13593 |  |  |  | D3 | H | 135485 | -264515 | 66.1287
C3 | G | 3 | DQ000985 | 87273 | - | - | - | - | R1 and R2 file separated |  |  | A3 | O | 213102 | -186898 | 46.7245
D3 | G | 3 | DQ000985 | 393306 | - | - | - | - | R1 and R2 file separated |  |  | B3 | O | 175122 | -224878 | 56.2195
A3 | H | 3 | DQ000985 | - | - | - | - | - | kraken/diamond pipeline testing | Comment: bwa mem -t 8 -M reference.fasta dataset_1A_merged.fastq > dataset_1A_merged_mapped.sam (OR (in case of the unmerged files) --> bwa mem -t 8 - reference.fasta dataset_1A_R1.fastq dataset_1A_R2. fastq > dataset_1A_mapped.sam) samtools view -bS dataset_1A_merged_mapped.sam ¦ samtools sort -o dataset_1A_merged_mapped.bam PicardCommandLine MarkDuplicates INPUT=dataset_1A_merged_mapped.bam OUTPUT=dataset_1A_merged_mapped_nodup.bam METRICS_FILE=file.metrics REMOVE_DUPLICATES=TRUE |  | C3 | O | 46690 | -353310 | 88.3275
B3 | H | 3 | DQ000985 | 12025 | 92 (1.4%) | 750.1 | 155.2 | 1-801 | BWA - SAMtools - PicardCommandLine MarkDuplicates |  |  | D3 | O | 263382 | -136618 | 34.1545
C3 | H | 3 | DQ000985 | - | - | - | - | - | incorrect pairing issue |  |  | A3 | P | 393306 | -6694 | 1.6735
D3 | H | 3 | DQ000985 | 135485 | 29 (0.5%) | 3895.9 | 810.1 | 5-4255 |  |  |  | B3 | P | 199998 | -200002 | 50.0005
A3 | O | 3 | DQ000985_FJ612601_HG976946_HQ663890_HQ663891_HQ663892_HQ663893_JX417070_JX866666_KJ018165_MK133092_MK133094 - HQ663890.1 | 213102 | 10 (0.1%) | 8305.5 | 3038.6 | 3-11615 | BWA/Samtools | Comment: BWA: Default, Samtools: samtools view -b -F 4, samtools sort |  | C3 | P | 98596 | -301404 | 75.351
B3 | O | 3 | DQ000985_FJ612601_HG976946_HQ663890_HQ663891_HQ663892_HQ663893_JX417070_JX866666_KJ018165_MK133092_MK133094 - HQ663890.1 | 175122 | 7 (0.1%) | 10943.3 | 3313.4 | 7-13539 |  |  |  | D3 | P | 393306 | -6694 | 1.6735
C3 | O | 3 | DQ000985_FJ612601_HG976946_HQ663890_HQ663891_HQ663892_HQ663893_JX417070_JX866666_KJ018165_MK133092_MK133094 - HQ663890.1 | 46690 | 215 (3.4%) | 917.1 | 457.8 | 0-1747 |  |  |  | A3 | Q | 75182 | -324818 | 81.2045
D3 | O | 3 | DQ000985_FJ612601_HG976946_HQ663890_HQ663891_HQ663892_HQ663893_JX417070_JX866666_KJ018165_MK133092_MK133094 - HQ663890.1 | 263382 | 30 (0.5%) | 7762 | 3246.9 | 5-11921 |  |  |  | B3 | Q | 40473 | -359527 | 89.8818
A3 | P | 3 | DQ000985 | 393306 | 57 (0.9%) | 10412.3 | 3398 | 1-12079 | A=D for lab P | For custom sensivity: minimum mapping quality: 10, Allowed gaps 5% maximum per read, Maximum gap size:3, Minimum overlap:18, Word length:14, Maximum mismatches per read: 10%, Index word length:12, Maximum ambiguity:4 parameters were used. Beside that; Trim paired read overhangs, Accuratellymap reads with errors to repeat regions and Search more thoroughly for poor matching reads options selected. |  | A3 | R | 184626 | -215374 | 53.8435
B3 | P | 3 | DQ000985 | 199998 | 2 (0.0%) | 11782 | 3815.4 | 1-13593 |  |  |  | B3 | R | 199997 | -200003 | 50.0008
C3 | P | 3 | DQ000985 | 98596 | 41 (0.6%) | 1584.1 | 312.4 | 3-1822 |  |  |  | C3 | R | 93095 | -306905 | 76.7262
D3 | P | 3 | DQ000985 | 393306 | 57 (0.9%) | 10412.3 | 3398 | 1-12079 |  |  |  | D3 | R | 392943 | -7057 | 1.7642
A3 | Q | 3 | MS908425 (DQ000985) | 75182 | 20 (0.3%) | 422.8 | 130.8 | 0-662 | Read number too low du to mapping parameter (due to Global alignment ?) https://secure.clcbio.com/helpspot/index.php?pg=kb.page&id=365 | Map Reads to Reference (legacy version): Mismatch cost: 2 Insertion cost: 2 Deletion cost: 3 Length fraction: 0.5 Similarity: 0.8 Global alignment. ticked Conflict resolution: Ambiguity nucleotides (R, Y, etc.) Non-specific matches: Random |  | A3 | S | 397868 | -2132 | 0.533
B3 | Q | 3 | DI370283 (DQ000985) | 40473 | 20 (0.3%) | 505.3 | 105.1 | 0-561 |  |  |  | B3 | S | 199997 | -200003 | 50.0008
C3 | Q | 3 | HI647466_DI370283 (DQ000985) | - | - | - | - | - | R1 and R2 file separated with separate ref |  |  | C3 | S | 97840 | -302160 | 75.54
D3 | Q | 3 | DI370283_MS908425 (DQ000985) | - | - | - | - | - | R1 and R2 file separated with separate ref |  |  | D3 | S | 393289 | -6711 | 1.6778
A3 | R | 3 | DQ000985 | 184626 | 3026 (47.4%) | 1257.3 | 252.4 | 0-1456 | For 3A, the remaining reads seem very small | Comment: Minimum mapping quality=30 Mapper=Geneious Sensitivity=Low Sensitivity/Fastest Trim Before Mapping=Do not Trim Map multiple best matches=Randomly Allow Gaps;maximum per read =10%; maximum Gap Size = 3 Ignore words repeated more than=8 times Maximum Mismatches Per Read=10% Maximum Ambiguity=4 |  | A3 | T | 386674 | -13326 | 3.3315
B3 | R | 3 | DQ000985 | 199997 | 2 (0.0%) | 12478.3 | 2594.2 | 15-13593 |  |  |  | B3 | T | 199997 | -200003 | 50.0008
C3 | R | 3 | DQ000985 | 93095 | 41 (0.6%) | 1561 | 308.3 | 3-1797 |  |  |  | C3 | T | 97840 | -302160 | 75.54
D3 | R | 3 | DQ000985 | 392943 | 14 (0.2%) | 11046.2 | 2280.2 | 14-12077 |  |  |  | D3 | T | 393289 | -6711 | 1.6778
A3 | S | 3 | DQ000985 | 397868 | 51 (0.8%) | 5007.8 | 1008.7 | 8-5566 |  | Comment: Mapper=Geneious Sensitivity=Medium-Low Sensitivity/Fast Trim Before Mapping=Randomly Trim paired read overhangs=yes Allow Gaps;maximum per read =10%; maximum Gap Size = 15 Ignore words repeated more than=12 times Maximum Mismatches Per Read=20% Maximum Ambiguity=4 Accurately map reads with errors to repeat regions=yes |  | A3 | Z | 351610 | -48390 | 12.0975
B3 | S | 3 | DQ000985 | 199997 | 2 (0.0%) | 12478.3 | 2594.2 | 15-13593 |  |  |  | B3 | Z | 200004 | -199996 | 49.999
C3 | S | 3 | DQ000985 | 97840 | 41 (0.6%) | 1580.8 | 311.9 | 3-1819 |  |  |  | C3 | Z | 98427 | -301573 | 75.3932
D3 | S | 3 | DQ000985 | 393289 | 14 (0.2%) | 11050.4 | 2281.1 | 14-12079 |  |  |  | D3 | Z | 393321 | -6679 | 1.6698
A3 | T | 3 | DQ000985 | 386674 | 14 (0.2%) | 10903.9 | 2249.6 | 14-11913 |  | Comment: Mapper=Geneious Sensitivity=Medium-Low Sensitivity/Fast Trim Before Mapping=Randomly Trim paired read overhangs=yes Allow Gaps;maximum per read =10%; maximum Gap Size = 15 Ignore words repeated more than=12 times Maximum Mismatches Per Read=20% Maximum Ambiguity=4 Accurately map reads with errors to repeat regions=yes
B3 | T | 3 | DQ000985 | 199997 | 2 (0.0%) | 12478.3 | 2594.2 | 1-13593
C3 | T | 3 | DQ000985 | 97840 | 41 (0.6%) | 1580.8 | 311.9 | 3-1819
D3 | T | 3 | DQ000985 | 393289 | 14 (0.2%) | 11050.4 | 2281.1 | 1-12079
A3 | Y | 3 | HQ656560 | - | - | - | - | - | No ref
B3 | Y | 3 | HQ656560 | - | - | - | - | - | No ref
C3 | Y | 3 | HQ656560 | - | - | - | - | - | No ref
D3 | Y | 3 | HQ656560 | - | - | - | - | - | No ref
A3 | Z | 3 | DQ000985 | 351610 | 260 (4.1%) | 3174 | 637.4 | 0-3554 |  | Comment: Mapper=Geneious Sensitivity=Medium-Low Sensitivity/Fast Trim Before Mapping=no Allow Gaps;maximum per read =10%; maximum Gap Size = 15 Ignore words repeated more than=12 times Maximum Mismatches Per Read=30% Maximum Ambiguity=4 Accurately map reads with errors to repeat regions=yes
B3 | Z | 3 | DQ000985 | 200004 | 2 (0.0%) | 11772.1 | 3828.2 | 2-13593
C3 | Z | 3 | DQ000985 | 98427 | 41 (0.6%) | 1531.1 | 417.1 | 1-1821
D3 | Z | 3 | DQ000985 | 393321 | 8 (0.1%) | 10503.8 | 3267.7 | 1-12079
400000